## Technical
Alfa Romeo Giulietta Technical data
|  | 1.4 TB 120 bhp | 1.4 TB MultiAir 170 bhp | 1.4 TB MultiAir 170 bhp ALFA TCT | 1750 TBi 240 bhp | 1750 TBi 240 bhp ALFA TCT | 1.6 JTDM-2 105 bhp | 2.0 JTDM-2 150 bhp | 2.0 JTDM-2 175 bhp ALFA TCT
ALFA TCT
| No. of cylinders, arrangement | 4 in line |  |  |  |  | 4 in line
| Bore x stroke (mm) | 72 x 84 |  |  | TBC | 83 x 80.5 | 79.5 x 80.5 | 83.0 x 90.4
| Displacement (cc) | 1368 |  |  | TBC | 1742 | 1598 | 1956
| Compression ratio | 9.8:1 |  |  | TBC | 9.25:1 | 16.5:1
| Max. power output bhp (kW - EC) at rpm | 120 (88) 5000 | 170 (125) 5500 |  | TBC | 240 (177) 5750 | 105 (77) 4000 | 150 (110) 3750 | 175 (128.5) 3750
| Peak torque Nm (kgm - EC) at rpm | 215 (22) @ 2500 | 250 (25.5) 2500 |  | TBC | 340 (34.7) 2000 | 320 (32.6) 1750 | 380 (38.7) 1750 | 350 (35.7) 1750
ELECTRICAL EQUIPMENT (12V)
| Battery: Capacity (Ah)/Generator (A) | 63/450 |  |  | TBC | 60/540 | 72/600
TRANSMISSION
| Drive | Front |  |  |  |  | Front
| Number of gears | 6 + 1R |  |  |  |  | 6+1R
TYRES
| Standard version | 205/55 R16 |  | 225/45 R17 | TBC | 225/40 R18 | 205/55 R16 |  | 225/45 R17
STEERING SYSTEM
| Steering diameter kerb-to-kerb (m) | 10.9 |  |  |  |  | 10.9
SUSPENSION
| Front | MacPherson independent with anti-roll bar |  |  |  |  | MacPherson independent with anti-roll bar
| Rear | Multilink System |  |  |  |  | Multilink System
BRAKES
| Front (mm) | 281 | 305 |  | 330 | 330 | 281 | 305
| Rear | 264 |  |  | 278 | 278 | 264
WEIGHTS - TANK CAPACITY
| Fuel tank (lit.) | 60 |  |  |  |  | 60
| Kerb weight DIN (kg) | 1280 | 1290 | 1310 | TBC | 1320 | 1310 | 1320 | 1335
PERFORMANCE
| Top speed MPH | 121 | 135 |  | TBC | 152 | 115 | 130 | 136
| Acceleration (driver + 30 kg) 0-62 (s) | 9.4 | 7.6 | 7.6 | TBC | 6 | 11.3 | 8.8 | 7.8
FUEL CONSUMPTION - EMISSIONS*
| Urban cycle mpg (l/100km) | 34.0 (8.3) | 37.2 (7.6) | 42.8 (6.6) | TBC | 28.8 (9.8) | 56.5 (5.0) | 56.5 (5.0) | 54.3 (5.2)
| Extra-urban cycle mpg (l/100km) | 53.3 (5.3) | 61.4 (4.6) | 65.7 (4.3) | TBC | 53.3 (5.3) | 83.1 (3.4) | 76.4 (3.7) | 72.4 (3.9)
| Combined cycle mpg (l/100km) | 44.1 (6.4) | 49.6 (5.7) | 55.4 (5.1) | TBC | 40.4 (7.0) | 70.6 (4.0) | 67.3 (4.2) | 64.2 (4.4)
| Exhaust emissions - CO2 (g/km) | 148 | 131 | 119 | TBC | 162 | 104 | 110 | 116
| Emissions Standard | Euro 6 | Euro 6 | Euro 6 | Euro 6 | Euro 6 | Euro 5+ | Euro 5+ | Euro 5+
| Start&Stop | Standard | Standard | Standard | TBC | N/A | Standard | Standard | Standard
| Engines/Trims | 1.4 TB 120 bhp | 1.4 TB MultiAir 170 bhp | 1.4 TB MultiAir 170 bhp ALFA TCT | 1750 TBi 240 bhp ALFA TCT | 1750 TBi 240 bhp ALFA TCT | 1.6 JTDM-2 105 bhp | 2.0 JTDM-2 150 bhp | 2.0 JTDM-2 175 bhp ALFA TCT
| Progression | ● |  |  |  |  | ●
| Distinctive | ● | ● |  |  |  | ● | ●
| Exclusive |  | ● | ● |  |  | ● | ● | ●
| Sportiva Nav |  | ● | ● |  |  |  | ● | ●
| Quadrifoglio Verde |  |  |  | ● | ●