## Tech Spec
Alfa MiTo Technical data |  | In red updated information
|  | 875cc TwinAir 105 bhp | 1.4 TB MultiAir 140 bhp ALFA TCT | 1.4 TB MultiAir 170 bhp ALFA TCT | 1.3 JTDM-2 85 bhp | 1.6 JTDM-2 120 bhp
| No. of cylinders, arrangement | 2 in line | 4 in line
| Bore x stroke (mm) | 80.5 x 86 | 72 x 84 |  | 69.6 x 82 | 79.5 x 80.5
| Displacement (cc) | 875 | 1368 |  | 1248 | 1598
| Compression ratio | 10.0:1 | 9.8:1 |  | 16.8:1 | 16.5:1
| Max. power output bhp (kW - EC) at rpm | 105 (77) 5500 | 140 (103) 5000 | 170 (125) 5500 | 85 (62) 3500 | 120 (88) 3750
| Peak torque Nm (kgm - EC) at rpm | 145 (14.8) 2000 | 230 (23.4) 2250 | 250 (25.5) 2500 | 200 (20.4) 1500 | 320 (32.6) 1750
ELECTRICAL EQUIPMENT (12V)
| Battery: Capacity (Ah)/Generator (A) | 63/450 |  |  |  | 72/600
TRANSMISSION
| Drive | Front
| Number of gears | 6 + 1R | TCT6 + 1R | TCT6+1R | 5 + 1R | 6+1R
TYRES
| Standard version | 195/55 R16 | 205/45 R17 | 215/45 R18 | 195/55 R16 | 205/45 R17
STEERING SYSTEM
| Steering diameter kerb-to-kerb (m) | 11.25
SUSPENSION
| Front | MacPherson independent wheel, front traverse trailing arms; shock absorbers with rebound springs; anti-roll bar
| Rear | Torsion beam with C cross-section and high torsional stiffness; slotted bushings with variable stiffness for attaching beam to bodyshell; high-stiffness helical springs; contractive vertical shock absorbers
BRAKES
| Front (mm) | Ventilated 257 x 22 D, 54mm floating caliper | Ventilated 281 x 26 D, 57mm floating caliper | Ventilated 305 x 28 D, fixed aluminium caliper with 40mm pistons | Ventilated 281 x 26 D, 57mm floating caliper
| Rear | Solid 251 x 10 D, 38 mm floating caliper
WEIGHTS - TANK CAPACITY
| Fuel tank (lit.) | 45
| Kerb weight DIN (kg) | 1130 | 1170 | 1170 | 1150 | 1205
| Towing weight - braked (unbraked) kg | 500 | 500 | 500 | 1000 | 1000 (400)
PERFORMANCE
| Top speed mph | 114 | 130 | 136 | 108 | 123
| Acceleration (driver + 30 kg) 0-62 (s) | 11.4 | 8.1 | 7.3 | 12.9 | 9.9
FUEL CONSUMPTION - EMISSIONS*
| Urban cycle mpg (l/100km) | 56 (5.0) | 40.4 (7.0) | 40.4 (7.0) | 64.2 (4.4) | 54.3 (5.2)
| Extra-urban cycle mpg (l/100km) | 74.3 (3.8) | 64.2 (4.4) | 64.2 (4.4) | 97.4 (2.9) | 76.3 (3.7)
| Combined cycle mpg (l/100km) | 67.3 (4.2) | 52.3 (5.4) | 52.3 (5.4) | 80.7 (3.5) | 65.7 (4.3)
| Exhaust emissions - CO2 (g/km) | 99 | 124 | 124 | 90 | 112
| Emissions Standard | E6 | E6 | E6 | E5+ | E5+
| Start&Stop | Standard
Engines
|  | Sprint | Sportiva | Quadrifoglio Verde
| 875cc TwinAir 105 bhp | x | x
| 1.4 TB MultiAir 135 bhp |  | x
1.4 TB MultiAir 135 bhp ALFA TCT
| 1.4 TB MultiAir 170 bhp |  |  | x
| 1.3 JTDM-2 85 bhp | x
| 1.6 JTDM-2 120 bhp |  | x